## ProtoBoard
Source: | ProtoBoard\ProtoBoard.kicad_sch
Component Count: | 77
Ref | Qnty | Value | Cmp name | Footprint | Description | Vendor | LCSC
C1, C5, C6, C8, C10, C11, C12, C17, C18, C19, | 10 | 10uF | C | Capacitor_SMD:C_0402_1005Metric | Unpolarized capacitor |  | C315248
C2, C4, | 2 | 0.1uF | C | Capacitor_SMD:C_0402_1005Metric | Unpolarized capacitor |  | C129131
C3, C7, C9, | 3 | 22uF | C | Capacitor_SMD:C_0402_1005Metric | Unpolarized capacitor |  | C415703
C13, C14, C15, C16, C20, C21, C22, | 7 | 1uF | C | Capacitor_SMD:C_0402_1005Metric | Unpolarized capacitor |  | C14445
C25, C26, | 2 | 0.1uF | C_Polarized_Small | Capacitor_SMD:CP_Elec_4x5.4 | Polarized capacitor, small symbol |  | C1525
J2, | 1 | TYPE-C-31-M-12 | TYPE-C-31-M-12 | TYPE-C-31-M-12:HRO_TYPE-C-31-M-12 |  |  | C165948
J5, J6, J8, | 3 | Conn_01x05_Female | Conn_01x05_Female | Connector_PinHeader_2.54mm:PinHeader_1x05_P2.54mm_Vertical | Generic connector, single row, 01x05, script generated (kicad-library-utils/schlib/autogen/connector/) |  | C492404
Q1, Q2, | 2 | HX2300A | 2N7002E | Package_TO_SOT_SMD:SOT-23 | 0.24A Id, 60V Vds, N-Channel MOSFET, SOT-23 |  | C296302
R1, | 1 | 5M | R | Resistor_SMD:R_0402_1005Metric | Resistor |  | C269650
R2, | 1 | 1M | R | Resistor_SMD:R_0402_1005Metric | Resistor |  | C138033
R3, R5, | 2 | 5K1 | R | Resistor_SMD:R_0402_1005Metric | Resistor |  | C25905
R4, R6, R7, R8, R9, R10, R11, R12, | 8 | 10K | R | Resistor_SMD:R_0402_1005Metric | Resistor |  | C60490
R13, R14, R15, R16, R17, R18, R19, R20, R21, R22, R23, R24, R25, R26, R27, R28, | 16 | 4.7K | R | Resistor_SMD:R_0402_1005Metric | Resistor |  | C105871
R29, | 1 | 2K | R | Resistor_SMD:R_0402_1005Metric | Resistor |  | C60488
R30, R31, | 2 | 330R | R | Resistor_SMD:R_0402_1005Metric | Resistor |  | C105875
SW1, SW2, | 2 | SW_Push | SW_Push | Button_Switch_SMD:SW_Push_SPST_NO_Alps_SKRK | Push button switch, generic, two pins |  | C115357
U1, | 1 | ESP32-S3-MINI-1 | ESP32-S3-MINI-1 | Espressif:ESP32-S3-MINI-1 | Smallsized module supporting 2.4 GHz WiFi (802.11 b/g/n) and Bluetooth ® 5 (LE) Built around ESP32S3 series of SoCs, Xtensa ® dualcore 32bit LX7 microprocessor Flash up to 8 MB, optional 2 MB PSRAM in chip package 39 GPIOs, rich set of peripherals Onboard PCB antenna or external antenna connector |  | C2913206
U2, | 1 | CD74HC4067SM | CD74HC4067SM | Package_SO:SSOP-24_5.3x8.2mm_P0.65mm | High-Speed CMOS Logic 16-Channel Analog Multiplexer/Demultiplexer, SSOP-24 |  | C98457
U3, | 1 | LM1084-5.0 | LM1084-5.0 | Package_TO_SOT_SMD:TO-263-2 | 5A 27V Linear Regulator, Fixed Output 5.0V, TO-220/TO-263 |  | C259973
U4, | 1 | HY2120 | HY2120-CB | Package_TO_SOT_SMD:SOT-23-6 |  |  | C116509
U5, | 1 | WS2812-2020 | WS2812B-2020 | WS2812-2020:LED_WS2812-2020 |  |  | C965555
U6, | 1 | LM1084-3.3 | LM1084-3.3 | Package_TO_SOT_SMD:TO-263-2 | 5A 27V Linear Regulator, Fixed Output 3.3V, TO-220/TO-263 |  | C259972
U7, | 1 | TCA9548ARGER | TCA9548ARGER | Package_DFN_QFN:Texas_RGE0024C_EP2.1x2.1mm | Low voltage 8-channel I2C switch with reset, QFN-24 |  | C555456
U8, U9, U10, U11, U12, U13, U14, | 7 | DRV2605LDGS | DRV2605LDGS | Package_SO:VSSOP-10_3x3mm_P0.5mm | Haptic driver for LRAs and ERMs with effect library, 2-5.2V, VSSOP-10 |  | C527464